## costs
asset | capex_variable | capex_fix | opex_variable | opex_fix | lifetime | co2_emissions | density | energy_density | volumetric_cost | annuity
Name of the component of the system | Investment cost per kWp(kWh for battery) when project starts | One-time cost during project which do not depend on how much kWp is installed (eg transport of material, construction fee, etc) | NP | Operation and maintenance costs costs per kW (kWh for battery) per year | Number of years the asset will operate before being replaced (it is assumed assets are installed new at project start) | This should be provided in kgCO2eq per unit of fuel | The density in kg per volume unit of fuel (eg 0.846 kg/l for diesel) | kWh produced by combustion of kg of fuel | Cost per volume unit of fuel (eg 2 EUR/liter of gas for the car)
pv
diesel_genset
rectifier
inverter
battery
project

## timeseries
CriticalDemand | Demand | SolarGen

## settings
param | value | info
start | 2022-01-01 | provide in YYYY-MM-DD format
n_days | 10 | number of days you would like to simulate
case | BPV | D for diesel genset only; BPV for battery and PV; DBPV for battery PV and diesel genset (only those 3 cases are covered for now)
maximum_demand_reduction | 0.15 | Maximal percentage by which the non critical demand (“Demand” column of the “timeseries” sheet) is allowed to be reduced in one timestep, if demand is 100 and maximum_demand_reduction 0.25, then the demand supplied can span between 75 and 100
port | 8050 | port number on which the dash app displays
wacc | 0.05 | This is also known sometimes as discount factor or discount rate
storage_soc_min | 0 | Rule for lower bound constraint for the storage content
storage_soc_max | 1 | Rule for upper bound constraint for the storage content

## sensitivity
category | variable_name | min_val | max_val | step
Should either “settings” or one of the assets of the tab “costs”, for example battery | The name of the variable you would like to vary